## Results
Tax Credit Auto-Gen Test Results: |  | Software Name: | EnergyGauge USA 6.0
(see RESNET Publication 001-16)
User input data fields indicated by pale yellow
Reference Home Building Component | Test 1 | Results | Test 2 | Results | Test 3 | Results | Test 4 | Results
Above-grade walls (Uo) | 0.082 | 0.082 | 0.082 | 0.082 | 0.082 | 0.082 | 0.06 | 0.06
Above-grade wall solar absorptance (α) | 0.75 | 0.75 | 0.75 | 0.75 | 0.75 | 0.75 | 0.75 | 0.75
Above-grade wall infrared emittance (ε) | 0.9 | 0.9 | 0.9 | 0.9 | 0.9 | 0.9 | 0.9 | 0.9
Basement walls (Uo) | n/a | n/a | n/a | n/a | n/a | n/a | 0.059 | 0.059
Above-grade floors (Uo) | 0.047 | 0.047 | 0.047 | 0.047 | n/a | n/a | n/a | n/a
Slab insulation R-Value | n/a | n/a | n/a | n/a | 0 | 0 | 0 | 0
Ceilings (Uo) | 0.03 | 0.03 | 0.035 | 0.035 | 0.035 | 0.035 | 0.03 | 0.03
Roof solar absorptance (α) | 0.75 | 0.75 | 0.75 | 0.75 | 0.75 | 0.75 | 0.75 | 0.75
Roof infrared emittance (ε) | 0.9 | 0.9 | 0.9 | 0.9 | 0.9 | 0.9 | 0.9 | 0.9
Attic vent area* (ft2) | 5.13 | 5.13 | 5.13 | 5.13 | 5.13 | 5.13 | 5.13 | 5.13
Crawlspace vent area* (ft2) | n/a | n/a | 10.26 | 10.26 | n/a | n/a | n/a | n/a
Exposed masonry floor area * (ft2) | n/a | n/a | n/a | n/a | 307.8 | 307.8 | 307.8 | 307.8
Carpet & pad R-Value | n/a | n/a | n/a | n/a | 2 | 2 | 2 | 2
Door Area (ft2) | 40 | 40 | 40 | 40 | 40 | 40 | 40 | 40
Door U-Factor | 0.4 | 0.4 | 0.65 | 0.65 | 1.2 | 1.2 | 0.35 | 0.35
North window area* (ft2) | 67.5 | 67.5 | 67.5 | 67.5 | 67.5 | 67.5 | 50.02 | 50.02
South window area* (ft2) | 67.5 | 67.5 | 67.5 | 67.5 | 67.5 | 67.5 | 50.02 | 50.02
East window area* (ft2) | 67.5 | 67.5 | 67.5 | 67.5 | 67.5 | 67.5 | 50.02 | 50.02
West window area* (ft2) | 67.5 | 67.5 | 67.5 | 67.5 | 67.5 | 67.5 | 50.02 | 50.02
Window U-Factor | 0.4 | 0.4 | 0.65 | 0.65 | 1.2 | 1.2 | 0.35 | 0.35
Window SHGCo (heating) | 0.34 | 0.34 | 0.34 | 0.34 | 0.34 | 0.34 | 0.34 | 0.34
Window SHGCo (cooling) | 0.28 | 0.28 | 0.28 | 0.28 | 0.28 | 0.28 | 0.28 | 0.28
SLAo* (ft2/ft2) | 0.00036 | 0.00036 | 0.00036 | 0.00036 | 0.00036 | 0.00036 | 0.00036 | 0.00036
Sensible Internal gains* (Btu/day) | 55470 | 55481 | 52794 | 52801 | 48111 | 48117 | 83103 | 83116
Latent Internal gains* (Btu/day) | 13807 | 13809 | 12698 | 12701 | 9259 | 9263 | 17934 | 17937
Labeled heating system rating and efficiency | AFUE = 78% | 78% | HSPF = 7.7 | 7.7 | HSPF = 7.7 | 7.7 | AFUE = 78% | 78
Labeled cooling system rating and efficiency | SEER = 13 | 13 | SEER = 13 | 13 | SEER = 13 | 13 | SEER = 13 | 13
Air Distribution System Efficiency | 0.8 | 0.8 | 0.8 | 0.8 | 0.8 | 0.8 | 0.8 | 0.8
Thermostat Type | Manual | Manual | Manual | Manual | Manual | Manual | Manual | Manual
Heating thermostat settings | 68 F (all hours) | 68 | 68 F (all hours) | 68 | 68 F (all hours) | 68 | 68 F (all hours) | 68
Cooling thermostat settings | 78 F (all hours) | 78 | 78 F (all hours) | 78 | 78 F (all hours) | 78 | 78 F (all hours) | 78
e-Ratio |  | 1 |  | 0.998 |  | 0.998 |  | 1